## BOM
Identificador	Comentario	P/N	Valor	Fabricante	Encapsulado
U1	Transciever de CAN, 3V3	SN65HVD230	-	Texas Instruments	SOIC-8
U2	Transciever de CAN, 3V3	SN65HVD230	.	Texas Instruments	SOIC-8
U3	LDO de 3V3	ZLDO1117QG33TA	.	Diodes Incorporated	SOT-223-3
U4	Barómetro	ILPS22QSTR	.	STM	HLGA-10L
U5	IMU	ICM-42688-V	.	TDK	LGA-14
U6	Microcontrolador	STM32F746ZG	.	STM	LQFP144
U7	ESD Supressor	USBLC6-2SC6	.	STM	SOT23-6L
R1	Resistor para CAN 1 RX	-	0	-	402
R2	Resistor para CAN 2 RX	-	0	-	402
R3	Resistor para CAN 1 RS	-	10k	-	402
R4	Resistor para CAN 2 RS	-	10k	-	402
R5	Resistor para CAN 1 TX	-	0	-	402
R6	Resistor para CAN 2 TX	-	0	-	402
R7	Resistor filtro V_MEAS	-	1M	-	402
R8	Resistor filtro I_MEAS	-	1M	-	402
R9	Resistor filtro I_MEAS	-	10k	-	402
R10	Resistor filtro V_MEAS	-	10k	-	402
R11	Resistor IMU MISO	-	0	-	402
R12	Resistor I2C_4 SCL		4.7k		402
R13	Resistor I2C_4 SDA		4.7k		402
R14	Resistor I2C_2 SCL		4.7k		402
R15	Resistor I2C_2 SDA		4.7k		402
R16	Resistor IMU CS		0		402
R17	Resistor IMU MOSI		0		402
R18	Resistor IMU SCK		0		402
R19	Resistor BOOT0 pull-up		10k		402
R20	Resistor BOOT0 pull-down		10k		402
R21	Resistor PDR_ON pull-up		10k		402
R22	Resistor PDR_ON pull-down		0		402
R23	Resistor serie cristal 12 MHz		220		402
R24	Resistor divisor VBUS		33k		402
R25	Resistor divisor VBUS		82k		402
R26	Resistor NRST pull-up		10k		402
R27	Resistor serie NRST		1k		402
R28	Resistor microSD SW pull-up		10k		402
R29	Resistor microSD CMD pull-up		10k		402
R30	Resistor microSD DAT3 pull-up		10k		402
R31	Resistor microSD DAT2 pull-up		10k		402
R32	Resistor microSD DAT1 pull-up		10k		402
R33	Resistor microSD DAT0 pull-up		10k		402
R34	Resistor microSD DAT1 serie		33		402
R35	Resistor microSD DAT3 serie		33		402
R36	Resistor microSD DAT0 serie		33		402
R37	Resistor microSD DAT2 serie		33		402
R38	Resistor microSD CMD serie		33		402
R39	Resistor microSD CLK serie		33		402
R40	Resistor SW2 pull-up		10k		402
R41	Resistor SW2 serie		1k		402
R42	Resistor Q1 pull-down		100k		402
R43	Resistor Q2 pull-down		100k		402
R44	Resistor Q1 serie		33k		402
R45	Resistor Q2 serie		33k		402
R46	Resistor D3 serie		220		402
R47	Resistor D4 serie		220		402
R48	Resistor SW3 pull-up		10k		402
R49	Resistor Q3 pull-down		100k		402
R50	Resistor Q4 pull-down		100k		402
R51	Resistor Q3 serie		33k		402
R52	Resistor Q4 serie		33k		402
R53	Resistor SW3 serie		1k		402
R54	Resistor D5 serie		220		402
R55	Resistor D6 serie		220		402
R56	Resistor Q5 pull-down		100k		402
R57	Resistor Q6 pull-down		100k		402
R58	Resistor Q5 serie		33k		402
R59	Resistor Q6 serie		33k		402
R60	Resistor D7 serie		220		402
R61	Resistor D8 serie		220		402
R62	Resistor Q7 pull-down		100k		402
R63	Resistor Q8 pull-down		100k		402
R64	Resistor Q7 serie		33k		402
R65	Resistor Q8 serie		33k		402
R66	Resistor D9 serie		220		402
R67	Resistor D10 serie		220		402
R68	Puente shield USB a GND		0		402
C1	Capacitor bond chassis		100nF		402
C2	Capacitor bond chassis		100nF		402
C3	Capacitor bond chassis		100nF		402
C4	Capacitor bond chassis		100nF		402
C5	Capacitor desacople CAN 1		2.2uF	-	603
C6	Capacitor desacople CAN 2		2.2uF	-	603
C7	Capacitor desacople CAN 1		100nF	-	402
C8	Capacitor desacople CAN 2		100nF	-	402
C9	Capacitor filtro V Meas		100pF	-	402
C10	Capacitor filtro V Meas		100pF	-	402
C11	Capacitor desacople LDO		100nF	-	603
C12	Capacitor desacople LDO		4.7uF	-	1206
C13	Capacitor estabilidad LDO (tantalio)		10uF	-	1206
C14	Capacitor desacople LDO		100nF	-	603
C15	Capacitor desacople barómetro		100nF	-	402
C16	Capacitor desacople barómetro		100nF	-	402
C17	Capacitor desacople IMU		10nF	-	402
C18	Capacitor desacople barómetro		4.7uF	-	805
C19	Capacitor desacople IMU		100nF	-	402
C20	Capacitor desacople IMU		2.2uF	-	603
C21	Capacitor desacople VBAT		100nF	-	402
C22	Capacitor desacople VDDA		100nF	-	402
C23	Capacitor desacople VDDA		1uF	-	805
C24	Capacitor VCAP1		2.2uF	-	402
C25	Capacitor desacople VDDUSB		100nF	-	402
C26	Capacitor VCAP2		2.2uF	-	402
C27	Capacitor Y1		16pF	-	402
C28	Capacitor desacople VDDUSB		1uF	-	805
C29	Capacitor Y1		16pF	-	402
C30	Capacitor desacople VDD		100nF	-	402
C31	Capacitor desacople VDD		100nF	-	402
C32	Capacitor desacople VDD		100nF	-	402
C33	Capacitor desacople VDD		100nF	-	402
C34	Capacitor desacople VDD		100nF	-	402
C35	Capacitor desacople VDD		100nF	-	402
C36	Capacitor Y2		16pF	-	402
C37	Capacitor debounce reset		10nF	-	402
C38	Capacitor desacople VDD		100nF	-	402
C39	Capacitor desacople VDD		100nF	-	402
C40	Capacitor desacople VDD		100nF	-	402
C41	Capacitor desacople VDD		100nF	-	402
C42	Capacitor desacople VDD		100nF	-	402
C43	Capacitor desacople VDD		100nF	-	402
C44	Capacitor Y2		16pF	-	402
C45	Capacitor desacople microSD		10nF	-	402
C46	Capacitor desacople microSD		10uF	-	603
C47	Capacitor debounce switch		10nF	-	402
C48	Capacitor debounce switch		10nF	-	402
J1	Conector Dupont recto, 2.54 mm, 2 filas x 3 columnas	HTSW-108-07-G-D	-	Samtec	-
J2	Conector Dupont 90°, 2.54 mm, 3 filas x 1 columna	TSW-106-08-G-T-RA	-	Samtec	.
J3	Conector Dupont 90°, 2.54 mm, 3 filas x 1 columna	TSW-106-08-G-T-RA	-	Samtec	.
J4	Conector Dupont 90°, 2.54 mm, 3 filas x 1 columna	TSW-106-08-G-T-RA	-	Samtec	.
J5	Conector Dupont 90°, 2.54 mm, 3 filas x 1 columna	TSW-106-08-G-T-RA	-	Samtec	.
J6	Conector Dupont 90°, 2.54 mm, 3 filas x 1 columna	TSW-106-08-G-T-RA	-	Samtec	.
J7	Conector Dupont 90°, 2.54 mm, 3 filas x 1 columna	TSW-106-08-G-T-RA	-	Samtec	.
J8	Conector Dupont 90°, 2.54 mm, 3 filas x 1 columna	TSW-106-08-G-T-RA	-	Samtec	.
J9	Conector Dupont 90°, 2.54 mm, 3 filas x 1 columna	TSW-106-08-G-T-RA	-	Samtec	.
J10	Bornera para servos	1935161	-	Phoenix	-
J11	Conector Dupont 90°, 2.54 mm, 3 filas x 1 columna	TSW-106-08-G-T-RA	-	Samtec
J12	Conector Dupont 90°, 2.54 mm, 3 filas x 1 columna	TSW-106-08-G-T-RA	-	Samtec
J13	Conector Dupont 90°, 2.54 mm, 3 filas x 1 columna	TSW-106-08-G-T-RA	-	Samtec
J14	Conector Dupont 90°, 2.54 mm, 3 filas x 1 columna	TSW-106-08-G-T-RA	-	Samtec
J15	Conector CAN 1	DF13A-3P-1.25H(51)	-	Hirose	-
J16	Conector CAN 2	DF13A-3P-1.25H(51)	-	Hirose	-
J17	Conector Spektrum	B3B-ZR-SM4-TF(LF)(SN)	-	JST
J18	Conector Dupont 90°, 2.54 mm, 1 fila x 3 columnas	TSW-103-08-G-S-RA	-	Samtec	-
J19	Conector DF13 Batería	DF13C-6P-1.25V(51)	-	Hirose	-
J20	Conector Dupont 90°, 2.54 mm, 2 filas x 3 columnas	HTSW-105-08-G-D-RA	-	Samtec	-
J21	Conector DF13 magnetómetro	DF13C-4P-1.25V(51)	-	Hirose	-
J22	Conector DF13 GPS	DF13C-6P-1.25V(51)	-	Hirose	-
J23	Conector Dupont 90°, 2.54 mm, 2 filas x 3 columnas	HTSW-105-08-G-D-RA	-	Samtec	-
J24	Conector para microSD	DM3AT-SF-PEJM5	-	Hirose	-
J25	Conector micro USB B	105017-0001	-	Molex	-
J26	Conector Dupont 90°, 2.54 mm, 2 filas x 5 columnas	HTSW-105-08-G-D-RA	-	Samtec	-
J27	Conector Dupont 90°, 2.54 mm, 2 filas x 4 columnas	HTSW-105-08-G-D-RA	-	Samtec	-
J28	Conector Dupont 90°, 2.54 mm, 2 filas x 4 columnas	HTSW-105-08-G-D-RA	-	Samtec	-
J29	Conector Dupont 90°, 2.54 mm, 2 filas x 6 columnas	HTSW-105-08-G-D-RA	-	Samtec	-
Q1	NMOS para LED	2N7002	-	Infineon Technologies	SOT-23-3
Q2	NMOS para LED	2N7002	-	Infineon Technologies	SOT-23-4
Q3	NMOS para LED	2N7002	-	Infineon Technologies	SOT-23-5
Q4	NMOS para LED	2N7002	-	Infineon Technologies	SOT-23-6
Q5	NMOS para LED	2N7002	-	Infineon Technologies	SOT-23-7
Q6	NMOS para LED	2N7002	-	Infineon Technologies	SOT-23-8
Q7	NMOS para LED	2N7002	-	Infineon Technologies	SOT-23-9
Q8	NMOS para LED	2N7002	-	Infineon Technologies	SOT-23-10
D1	Diodo Schottky para power Oring	PMEG60T30ELRX	-	Nexperia	SOD-123-2
D2	Diodo Schottky para power Oring	PMEG60T30ELRX	-	Nexperia	SOD-123-2
D3	LED amarillo	150080YS75000	-	Wurth Electronics	805
D4	LED rojo	150080RS75000	-	Wurth Electronics	805
D5	LED amarillo	150080YS75000	-	Wurth Electronics	805
D6	LED rojo	150080RS75000	-	Wurth Electronics	805
D7	LED verde	150080GS75000	-	Wurth Electronics	805
D8	LED azul	150080BS75000	-	Wurth Electronics	805
D9	LED verde	150080GS75000	-	Wurth Electronics	805
D10	LED azul	150080BS75000	-	Wurth Electronics	805
SW1	Switch de reset	434121043816		Wurth Electronics
SW2	Switch de propósito general	434121043816		Wurth Electronics
SW3	Switch de propósito general	434121043816		Wurth Electronics
Y1	Cristal 12 MHz	ECS-120-8-33Q-RES-TR	-	ECS	-
Y2	Cristal 32.768 kHz	ECS-.327-9-34QCS-TR9	-	ECS	-